## Wind Load Calculations
Wind Loads on “Main Wind Force Resisting System” for Low Rise Building
Building Length: |  | 60 |  | Appr. mean roof height: |  |  | 30 |  | Basic Wind Speed |  | 170 | http://windspeed.atcouncil.org/ | [6 empty] | Exposure Category (ASCE-7 26.7.3) |  |  | C |  | Enclosure & Intern. Press. Coeff. (Gcpi) |  |  |  | Enclosed | 0.18
Window Pressures
Window Type (Tag) | Required DP =0.6*p (ASD) ** | Design Wind Pressure “p” (ASCE-7 28.4-1) | Velocity Pressure “qz” (in psf) | Risk Category (ASCE-7 tbl. 1.5-1) |  | Window Sizes |  |  |  | Calculated Window Area (ft^2) | Height above Ground (z) | Enclosure Type & Intern. Press. Coeff. (Gcpi) |  | Gust Effect & Ext. Press. Coeff. GC.pf (ASCE-7 28.4-1) * | Roof Type | Parapet | Roof Pitch |  | Window Location |  | Wind Directionality Kd |  | Exposure Coefficient Kz | Topographic Factor Kzt | K1 | K2 | K3 | Hill Shape | Lh (ft) | H (ft) | H/Lh | μ (26.8.1) |  | γ (26.8-1) | x (ASCE-7 Fig. 26.8-1)
[6 empty] | Height |  | Width
[6 empty] | Feet | Inches | Feet | Inches | [7 empty] | X / 12 (inches) | Degrees | [10 empty] | (ASCE-7 26.8-1)
A | 38.7234 | 64.5389 | 56.5978 | I | 1 | 6 | 7.125 | 9 | 4.5 | 61.8164 | 20 | Enclosed | 0.18 | 0.96031 |  |  | 10 | 39.8056 | Center | 4 | Building | 0.85 | 0.9 | 1 | 7.65 | 1 | 1.8688e-22 | 2-dim escarpment | 1 | 9 | 9 | Upwind | 1.5 | 2.5 | 0
B | 41.8793 | 69.7989 | 56.5978 | I | 1 | 5 | 11.125 | 3 | 1.25 | 18.3987 | 20 | Enclosed | 0.18 | 1.0532 |  |  | 10 | 39.8056 | Center | 4 | Building | 0.85 | 0.9 | 1 | 7.65 | 1 | 1.8688e-22 | 2-dim escarpment | 1 | 9 | 9 | Upwind | 1.5 | 2.5 | 0
C | 42.6143 | 71.0239 | 56.5978 | I | 1 | 6 | 7.125 | 2 | 1.25 | 13.8743 | 20 | Enclosed | 0.18 | 1.0749 |  |  | 10 | 39.8056 | Center | 4 | Building | 0.85 | 0.9 | 1 | 7.65 | 1 | 1.8688e-22 | 2-dim escarpment | 1 | 9 | 9 | Upwind | 1.5 | 2.5 | 0
D | 46.6617 | 77.7694 | 56.5978 | I | 1 | 6 | 7.625 | 5 | 9.25 | 38.2919 | 20 | Enclosed | 0.18 | 1.1941 |  |  | 10 | 39.8056 | Edge | 5 | Building | 0.85 | 0.9 | 1 | 7.65 | 1 | 1.8688e-22 | 2-dim escarpment | 1 | 9 | 9 | Upwind | 1.5 | 2.5 | 0
E | 43.4671 | 72.4451 | 56.5978 | I | 1 | 3 | 7.5 | 2 | 1.25 | 7.6276 | 20 | Enclosed | 0.18 | 1.1 |  |  | 10 | 39.8056 | Center | 4 | Building | 0.85 | 0.9 | 1 | 7.65 | 1 | 1.8688e-22 | 2-dim escarpment | 1 | 9 | 9 | Upwind | 1.5 | 2.5 | 0
F | 43.299 | 72.165 | 56.5978 | I | 1 | 4 | 0 | 2 | 8 | 10.6667 | 20 | Enclosed | 0.18 | 1.0951 |  |  | 10 | 39.8056 | Center | 4 | Building | 0.85 | 0.9 | 1 | 7.65 | 1 | 1.8688e-22 | 2-dim escarpment | 1 | 9 | 9 | Upwind | 1.5 | 2.5 | 0
G | 41.6018 | 69.3363 | 56.5978 | I | 1 | 6 | 7.125 | 3 | 1.25 | 20.4681 | 20 | Enclosed | 0.18 | 1.0451 |  |  | 10 | 39.8056 | Center | 4 | Building | 0.85 | 0.9 | 1 | 7.65 | 1 | 1.8688e-22 | 2-dim escarpment | 1 | 9 | 9 | Upwind | 1.5 | 2.5 | 0
H | 38.6046 | 64.341 | 56.5978 | I | 1 | 6 | 7.125 | 9 | 9.75 | 64.7012 | 20 | Enclosed | 0.18 | 0.95681 |  |  | 10 | 39.8056 | Center | 4 | Building | 0.85 | 0.9 | 1 | 7.65 | 1 | 1.8688e-22 | 2-dim escarpment | 1 | 9 | 9 | Upwind | 1.5 | 2.5 | 0
I | 41.1128 | 68.5214 | 56.5978 | I | 1 | 3 | 7.5 | 6 | 9.75 | 24.6953 | 20 | Enclosed | 0.18 | 1.0307 |  |  | 10 | 39.8056 | Center | 4 | Building | 0.85 | 0.9 | 1 | 7.65 | 1 | 1.8688e-22 | 2-dim escarpment | 1 | 9 | 9 | Upwind | 1.5 | 2.5 | 0
J | 41.2196 | 68.6994 | 56.5978 | I | 1 | 4 | 7.5 | 5 | 1.5 | 23.7031 | 20 | Enclosed | 0.18 | 1.0338 |  |  | 10 | 39.8056 | Center | 4 | Building | 0.85 | 0.9 | 1 | 7.65 | 1 | 1.8688e-22 | 2-dim escarpment | 1 | 9 | 9 | Upwind | 1.5 | 2.5 | 0
K | 39.8246 | 66.3744 | 56.5978 | I | 1 | 6 | 3.25 | 6 | 5.5 | 40.4991 | 20 | Enclosed | 0.18 | 0.99274 |  |  | 10 | 39.8056 | Center | 4 | Building | 0.85 | 0.9 | 1 | 7.65 | 1 | 1.8688e-22 | 2-dim escarpment | 1 | 9 | 9 | Upwind | 1.5 | 2.5 | 0
L | 39.6898 | 66.1496 | 56.5978 | I | 1 | 6 | 7.25 | 6 | 5.5 | 42.6519 | 20 | Enclosed | 0.18 | 0.98877 |  |  | 10 | 39.8056 | Center | 4 | Building | 0.85 | 0.9 | 1 | 7.65 | 1 | 1.8688e-22 | 2-dim escarpment | 1 | 9 | 9 | Upwind | 1.5 | 2.5 | 0
M | 37.4791 | 62.4652 | 56.5978 | I | 1 | 8 | 4.375 | 11 | 11 | 99.678 | 20 | Enclosed | 0.18 | 0.92367 |  |  | 10 | 39.8056 | Center | 4 | Building | 0.85 | 0.9 | 1 | 7.65 | 1 | 1.8688e-22 | 2-dim escarpment | 1 | 9 | 9 | Upwind | 1.5 | 2.5 | 0
N | 39.2436 | 65.4059 | 56.5978 | I | 1 | 8 | 4.375 | 6 | 0.625 | 50.6232 | 20 | Enclosed | 0.18 | 0.97563 |  |  | 10 | 39.8056 | Center | 4 | Building | 0.85 | 0.9 | 1 | 7.65 | 1 | 1.8688e-22 | 2-dim escarpment | 1 | 9 | 9 | Upwind | 1.5 | 2.5 | 0
O | 39.1366 | 65.2277 | 56.5978 | I | 1 | 6 | 10 | 7 | 8.625 | 52.7448 | 20 | Enclosed | 0.18 | 0.97248 |  |  | 10 | 39.8056 | Center | 4 | Building | 0.85 | 0.9 | 1 | 7.65 | 1 | 1.8688e-22 | 2-dim escarpment | 1 | 9 | 9 | Upwind | 1.5 | 2.5 | 0
| 0 | 0 | #VALUE! | I | 1 | 0 | 0 | 0 | 0 |  | 0-15 |  | 0 | 1.4 |  |  |  | 0 |  |  |  | 0.95 | 0.85 | #VALUE! | [8 empty] | 1.5 | 2.5
| 0 | 0 | #VALUE! | I | 1 | 0 | 0 | 0 | 0 |  | 0-15 |  | 0 | 1.4 |  |  |  | 0 |  |  |  | 0.95 | 0.85 | #VALUE! | [8 empty] | 1.5 | 2.5
General External Wall Pressures | [13 empty] | Loads
Enclosure type |  |  | Hill Shape |  |  | Roof Pitch | [7 empty] | Edge distance | 3
Enclosed |  |  | 2-dim escarpment |  |  | Windward | x /12 (in) | Degrees |  | Leeward | x /12 (in) | Degrees
[7 empty] | 10 | 39.8056 |  |  | 10 | 39.8056 |  | Enclosed
| Wind Pressure “p” on building | [12 empty] | ASD | LRFD
| ASD (psf) | LRFD (psf) |  | qh |  | Wind Direct. Kd |  |  | γ (26.8.1) |  |  |  |  | 1996.769
Wall End | 11.0932 | 18.4886 |  | 61.6287 |  | Building | 0.85 |  |  | 2.5 |  |  |  | 11381.5831
Wall Middle | 7.0257 | 11.7094
Roof End | [5 empty] | C Exposure Kz |  |  | K1
Roof Middle | [6 empty] | 0.98 |  |  | 7.65 |  |  |  | 6689.1761
| ASD | LRFD
Windward End | [5 empty] | Topo Kzt |  |  | K2
Windward Mid. | [6 empty] | 1 |  |  | 1
Leeward End
Leeward Mid. | 17.6381 | 29.3969 |  |  |  | μ (26.8.1) |  |  | K3
[6 empty] | Upwind | 1.5 |  |  | 9.1819e-14

## Ext. Pres. Coeff. (GCpf)
External Pressure Coefficients (Cgpf) h ≤ 60 ft. | [12 empty] | Parameters for Speed-Up Over Hills and Escarpments
Roof Angle θ (degrees) | Load Case A | [11 empty] | Hill Shape | K1/(H/Lh) |  |  | γ | μ
| Building Surface | [12 empty] | Exposure |  |  |  | Upwind of Crest | Downwind of Crest
| 1 | 2 | 3 | 4 | 1E | 2E | 3E | 4E | [5 empty] | B | C | D
0-5 | 0.4 | -0.69 | -0.37 | -0.29 | 0.61 | -1.07 | -0.53 | -0.43 |  |  |  |  | 2-Dim ridges (or valleys with -ve H in K1/(H/Lh)) | 1.3 | 1.45 | 1.55 | 3 | 1.5 | 1.5
20 | 0.53 | -0.69 | -0.48 | -0.43 | 0.8 | -1.07 | -0.69 | -0.64 |  |  |  |  | 2-Dim escarpments | 0.75 | 0.85 | 0.95 | 2.5 | 1.5 | 4
30-45 | 0.56 | 0.21 | -0.43 | -0.37 | 0.69 | 0.27 | -0.53 | -0.48 |  |  |  |  | 3-Dim Axisym. Hill | 0.95 | 1.05 | 1.15 | 4 | 1.5 | 1.5
90 | 0.56 | 0.56 | -0.37 | -0.37 | 0.69 | 0.69 | -0.48 | -0.48
Roof Angle θ (degrees) | Building Surface 1: Load Case B
| Building Surface 1: Building Surface |  |  |  |  | a = 10 percent of least horizontal dimension or 0.4h, whichever is smaller, but not less than either 4% of least horizontal dimension or 3 ft (0.9 m).
| 1 | 2 | 3 | 4 | 5 | 6 | 1E | 2E | 3E | 4E | 5E | 6E
0-5 | -0.45 | -0.69 | -0.37 | -0.45 | 0.4 | -0.29 | -0.48 | -1.07 | -0.53 | -0.48 | 0.61 | -0.43 | h: Mean roof height, in feet (meters), except that eave height shall be used for θ ≤ 10°
2